## Stylish-Belt-Synth - Full
Stylish! Trucker Belt Buckle Synthesizer
Version 4.1
Bill of Materials
Designator | Package | Quantity | Designation | Supplier and ref | Notes
R4 | SMD 0805 | 1 | 33kΩ | https://www.aliexpress.com/item/32668040347.html
C4 | SMD 0805 | 1 | 4.7nF 472 | https://www.aliexpress.com/item/32964553793.html
CL16 | SMD 0805 | 1 | 22µF 226 | https://www.aliexpress.com/item/32964553793.html
RV1 | Wheel_Pot_W_Switch_RV12_B103_FUSTAR | 1 | Volume | https://www.aliexpress.com/item/32998159760.html | 10kΩ volume wheel potentiometer
BT34H1, BT12H1 | BatteryHolder_Keystone_2462_2xAA_MOD | 2 | Battery | https://www.aliexpress.com/item/32858688098.html
CA2, CA3 | SMD 0805 | 1 | 1μF 105 | https://www.aliexpress.com/item/32964553793.html
CA1 | CP_Radial_Tantal_D4.5mm_P2.50mm | 1 | 220μF
D1, D2 | SMD 0805 SOD-123 | 2 | 1N4148 | https://www.aliexpress.com/item/32897041428.html | Select 1n4148 SOD-123 See line on silk screen or arrow in copper for orientation.
D3, D4 | SMD 0805 | 2 | 1N5822 | https://www.aliexpress.com/item/32854160797.html | Select 1n5822 SS34. See line on silk screen or arrow in copper for orientation.
J1 | Stereo_Jack_3.5mm_Switch_Ledino_KB3SPRS | 1 | Headphone | https://www.aliexpress.com/item/32801912481.html
RGB0, RGB11, RGB12, RGB13, RGB14, RGB15, RGB9, RGB8, RGB7, RGB6, RGB10, RGB4, RGB3, RGB2, RGB1, RGB5 | WS2812B | 16 | WS2812B | https://www.aliexpress.com/item/32776703442.html | Very heat sensitive. Please follow heating profile on datasheet: http://www.world-semi.com/DownLoadFile/108
RA1 | SMD 0805 | 1 | 100Ω | https://www.aliexpress.com/item/32865947306.html
C3 | CP_Radial_D10.0mm_P5.00mm | 1 | 470μF | https://www.aliexpress.com/item/32676146418.html | Electrolytic thru hole capacitor
C2 | CP_Radial_D10.0mm_P5.00mm | 1 | 1000μF | https://www.aliexpress.com/item/1948624868.html | Electrolytic thru hole capacitor
LS1 | Pin_Header_Angle_1x02_Pitch2.54mm | 1 | Speaker | https://www.aliexpress.com/item/32907473925.html | Speaker will mount in center hole. Leads should be long enough to reach and leave some slack.
CA4 | SMD 0805 | 1 | 0.39μF 394 | https://www.aliexpress.com/item/32943505729.html
C1 | SMD 0805 | 1 | 220nF 224 | https://www.aliexpress.com/item/32998503996.html | Couldn’t find an 805, but 1206 will still fit.
CL15, CL14, CL13, CL12, CL11, CL10, CL9, CL8, CL7, CL6, CL5, CL4, CL3, CL2, CL1, CL0 | SMD805 | 16 | 0.1µF 104 | https://www.aliexpress.com/item/1115774532.html
R2 | SMD 0805 | 1 | 3.3kΩ | https://www.aliexpress.com/item/32865947306.html
R1 | SMD 0805 | 1 | 330Ω | https://www.aliexpress.com/item/32865947306.html
R3 | SMD 0805 | 1 | 44Ω | https://www.aliexpress.com/item/32865947306.html | 43Ω is ok.
U1 | stm32f103c8t6-module-china-smd | 1 | stm32f103c8t6-module-china | https://www.aliexpress.com/item/STM32F103C8T6-ARM-STM32-Minimum-Development-Board-Module-for-arduino/32809970602.html | I implemented as 2 pin female pin headers and used the pinheaders that come with the controller.
U1 | Pin_Header_Angle_1x020_Pitch2.54mm_female | 2 | stm32f103c8t6-module-china | https://www.aliexpress.com/item/32733362388.html | Female pin headers for above. Be sure spacing is compatible when soldering.
U2 | SOIC-8-N | 1 | XPT8871 | https://www.aliexpress.com/item/50PCS-XPT8871-8871-SOP8/32918584881.html
J0 | USB_B | 1 | USB_B | https://www.aliexpress.com/item/539692317.html
Stylus | Stylus | 1 | Stylus | https://www.aliexpress.com/item/32959674689.html | Sold 2 per set, need 1 per unit.
| Belt Clip | 2 |  | https://www.aliexpress.com/item/32991844720.html | Need these to attach to the case. Can we please ship these with the PCB order?